## Sheet1
question | contexts | ground_truth | evolution_type | metadata | episode_done
What is the purpose of the quartz reactor in the method of producing graphene? | ['Author:\n\nTeresa Campo\n\nDoi:\n\nhttps://doi.org/10.3844/ajeassp.2016.574.583\n\nMethod of producing graphene:\n\nAfter cleaning, copper substrates were placed into a quartz boat and introduced in a cylindrical quartz reactor (inner diameter of 25 mm and 1 m-length) within a tube furnace. The quartz reactor was maintained at an initial vacuum of 10^-2 Torr using a mechanical pump. The temperature was risen to 950°C, at a rate of 30°C/min (Guermoune et al., 2011). Samples were maintained at this temperature for 26 min, using an H2 constant flow of 10 sccm to remove possible organic impurities. After the first 20 min of this step, a flow mixture of N2 gas and ethanol vapor (30 sccm), previously generated by an overpressure of N2, was introduced into the reactor. In this moment, a blue plasma discharge was generated. At the same time, the reactor pressure increases to 102 Torr during a few seconds until the pressure stabilizes at 1 Torr. Once the growth time finishes, a cooling process takes place. During the first 30 min of the cooling step, a constant flow of H2 10 sccm is maintained and, after that, an Ar flow of 300 sccm is introduced into the reactor.'] | The purpose of the quartz reactor in the method of producing graphene is to house the copper substrates and create the necessary conditions for the growth of graphene. It maintains an initial vacuum, allows for temperature control, and facilitates the introduction of gases for the growth process. | simple | [{'source': 'C:\\Users\\zenha\\OneDrive\\Documents\\PhD work\\FYP_revamp\\PDF\\Teresa Campo.pdf'}] | TRUE
What are the steps involved in the process of graphene nucleation and growth? | ['Author:\n\nThomas H. Bointon\n\nDoi:\n\n10.1002/adma.201501600\n\nMethod of producing graphene:\n\n25 μm thick copper foils (Alfa Aesar 99.999%) were annealed for 10 minutes at 1035oC in a H2 atmosphere to increase the Cu grain size. A constant flow rate of 0.4sccm of H2 and 1.4sccm of CH4 was used for all growths. A typical processing for the growth of continuous graphene films involves the following steps: (1) heating up the CVD system from room temperature to the growth temperature, (2) Cu foil annealing, (3) graphene nucleation and growth, (4) cooling down the system to room temperature. During the heating up stage H2 gas was flown at a rate of 0.4sccm with a chamber pressure of 0.01 Torr. The annealing step was performed for 10 minutes at 1035 oC in a H2 atmosphere, keeping the H2 gas flow rate at 0.4sccm and the chamber pressure of 0.01 Torr. The temperature was then lowered at 1000 oC for the growth of continuous graphene films. A constant flow rate of 0.4sccm of H2 was kept throughout the nucleation and growth. For the nucleation stage, 1.4sccm of CH4 was introduced for 40 seconds. This was followed by the growth stage where the CH4 flow rate was increased to 7sccm for 300 seconds. Finally, the system was cooled down at room temperature keeping the H2 gas flow rate at 0.4sccm.'] | The steps involved in the process of graphene nucleation and growth are as follows: (1) heating up the CVD system from room temperature to the growth temperature, (2) Cu foil annealing, (3) graphene nucleation and growth, (4) cooling down the system to room temperature. | simple | [{'source': 'C:\\Users\\zenha\\OneDrive\\Documents\\PhD work\\FYP_revamp\\PDF\\Thomas H. Bointon.pdf'}] | TRUE
What is the process involved in the Modified Hummers' method for producing graphene? | ['Author:\n\nLei Cao\n\nDoi:\n\n10.1038/srep35184\n\nMethod of producing graphene:\n\nPreparation of GO. Graphene Oxide (GO) was prepared by modified Hummers’ method. 5.0 g graphite, 2.5 g NaNO3, and 125 ml H2SO4 were loaded in a 1000 ml round-bottom flask with magnetic stirring. After being cooled with ice-water bath at 0 °C for 1 h, 17.5 g KMnO4 was added into above reaction system. After reaction was kept at 0–5 °C for 1 h and then heated at 35 °C for 2 h, the mixture was diluted with 250 ml deionized water and reacted at 98 °C for 45 min. 200 ml deionized water and 50 ml H2O2 (30%) were added into above suspension under the condition of magnetic stirring. After centrifugation and dry, GO was obtained.\n\nPreparation of GOGA. Exfoliation of GO was obtained by ultrasonication in water for 2 h. GOGA was prepared in three steps: (1) 1.5 g gallic acid was loaded into 500 ml GO (5 mg/ml) solution, and the mixture was dispersed by ultrasound for 40 min. (2) the mixed solution was allowed to stand at room temperature for 3 h. (3) The mixed solution was dried at 90 °C under air atmosphere for 24 h to obtain the mixture of gallic acid-modified GO (GOGA).\n\nPreparation of rGOGA. 3.0 g Magnesium powder and 1.5 g GOGA powder were mixed evenly. The mixture was put in a crucible, and mixture was covered with a thin layer of magnesium powder on the surface of mixture. Mixture was ignited by magnesium ribbon under air atmosphere condition. After the reaction is over, the mixed products were transferred to a beaker containing 250ml of 3M HCl. Products were transferred into the acid solution to remove MgO and residual Mg. The resulting rGOGA (reduced GOGA) was collected with filtration, washed with deionized water until the filtrate turned out to be of neutral. Obtained rGOGA was dried at 60 °C under high vacuum conditions for 10 h.'] | The process involved in the Modified Hummers' method for producing graphene includes the preparation of Graphene Oxide (GO) by mixing graphite, NaNO3, and H2SO4 in a round-bottom flask with magnetic stirring. KMnO4 is added to the reaction system and kept at 0-5 °C for 1 hour, followed by heating at 35 °C for 2 hours. The mixture is then diluted with deionized water and reacted at 98 °C for 45 minutes. Finally, deionized water and H2O2 are added to the suspension, and after centrifugation and drying, Graphene Oxide (GO) is obtained. | simple | [{'source': 'C:\\Users\\zenha\\OneDrive\\Documents\\PhD work\\FYP_revamp\\PDF\\Lei Cao.pdf'}] | TRUE
What is the method of producing graphene oxide? | ['Author:\n\nBenjamin Diby Ossonon\n\nDoi:\n\n10.1039/c6ra28311j\n\nMethod of producing graphene:\n\nGraphene oxide was synthesized from natural graphite through the Hummers method which has been improved. The graphite is first pre-oxidized by mixing 5g graphite powder with concentrated sulfuric acid (12.5 mL), potassium persulfate (2.5 g) and phosphorus pentoxide (2.5g). The mixture was heated at 80oC for 6 hours. After dilution with 500 mL of H2O, the mixture was stirred at room temperature overnight. After that, the product is recovered by centrifugation and washed thoroughly with Nanopure water until the filtrate has a pH close to 7. The product obtained is then dried at room temperature for one day. Then, the pre-oxidized graphite is dispersed in H2SO4 (0 oC, 115 mL). The temperature of the mixture is carefully controlled to not exceed 10 oC. Subsequently, potassium permanganate (15 g) is gradually added with constant stirring for 1 hour. The dispersion is then incubated at 35 oC for 2 h and this is followed by the addition of Nanopure water (225 mL) in small portions (15 mL) to control the temperature of the mixture, which must remain below 50 oC. To completely dissolve the KMnO4 , hydrogen peroxide (30%, 12.5 mL) was immediately added at the end of a second dilution (H2O, 700mL), and the mixture is stirred for 48 hours. Finally, the suspension is filtered, washed first with HCl (10%) to remove residual metal ions, and repeatedly with Nanopure water until the pH of filtrate becomes neutral. The filtrate is quickly tested by adding a few drops of 1 M NaOH to verify the presence of metal ions in GO. The product obtained (graphite oxide) is then dried in air. The resultant graphite oxide was dispersed in Nanopure water kept in the ultrasonic bath for 24 hours to maximize exfoliation. The reduced graphene oxide (RGO) is obtained by thermal reduction of GO in Ar/5% H2 at 800 oC for 2 h. The resulting RGO can be dispersed in water and the dispersion stayed stable for few hours.'] | Graphene oxide is produced through the Hummers method, which involves pre-oxidizing natural graphite by mixing it with concentrated sulfuric acid, potassium persulfate, and phosphorus pentoxide. The mixture is then heated, diluted with water, and stirred. The product is recovered, washed, and dried. The pre-oxidized graphite is then dispersed in sulfuric acid, and potassium permanganate is gradually added. The dispersion is incubated and diluted with water. To dissolve the KMnO4, hydrogen peroxide is added, and the mixture is stirred. The suspension is filtered, washed, and dried to obtain graphite oxide. The graphite oxide is then exfoliated in water using an ultrasonic bath, and reduced graphene oxide is obtained through thermal reduction in an Ar/5% H2 atmosphere. | simple | [{'source': 'C:\\Users\\zenha\\OneDrive\\Documents\\PhD work\\FYP_revamp\\PDF\\Benjamin Diby Ossonon.pdf'}] | TRUE
What is the process of graphite foil pretreatment in the production of graphene? | ['Author:\n\nSheng Yang\n\nDoi:\n\n10.1021/jacs.5b09000\n\nMethod of producing graphene:\n\nGraphite exfoliation was conducted in a home-built setup that used rolled graphite foils as working electrodes and platinum foils as counter electrodes. An aqueous solution containing ammonium sulphate with TEMPO was tested as an electrolyte. Before exfoliation, the graphite foil was pretreated by alternately soaking it in liquid nitrogen and absolute ethanol. During this process, violent nitrogen evolution and ethanol solidification promoted the expansion of the graphite foils. The dilation was extremely rapid (within 10 s) and yielded a drastic volume increase at the graphite boundary (∼10 times), which facilitated the expansion of the graphite layers, as did the following anion intercalation steps. When the graphite anodes were immersed in the electrolyte, by applying a static bias of 10 V, they detached into small pieces in less than 10 s, spreading on top of the electrolyte and/or on the bottom of the electrochemical cell. After filtration and copious washing, these exfoliated graphene sheets were collected and then dispersed in DMF via mild sonication. A stable dispersion with a concentration of ∼0.3 mg/mL was obtained that was stable for 2 weeks without apparent aggregation.'] | The graphite foil is pretreated by alternately soaking it in liquid nitrogen and absolute ethanol. This process promotes the expansion of the graphite foils through violent nitrogen evolution and ethanol solidification. The expansion of the graphite layers is facilitated by the drastic volume increase at the graphite boundary, as well as the following anion intercalation steps. | simple | [{'source': 'C:\\Users\\zenha\\OneDrive\\Documents\\PhD work\\FYP_revamp\\PDF\\Sheng Yang.pdf'}] | TRUE
How were the Ni substrates heated and maintained in the production of Single Layer Graphene and Few Layer Graphene? | ['Author:\n\nZhen-Yu Juang\n\nDoi:\n\nhttps://doi.org/10.1016/j.carbon.2010.05.001\n\nMethod of producing graphene:\n\nSingle Layer Graphene and Few Layer Graphene were synthesized using Ni foil (30 um in thickness, The Nilaco Corp.) as the substrate. After the Ni substrates were loaded into a quartz tubular furnace, the samples were heated to the process temperature of 900oC and maintained for 10 min under a H2/Ar (10 and 400 sccm, respectively) atmosphere. A CH4/H2/Ar gas mixture (10, 10 and 400 sccm, respectively) was then introduced into the quartz tube for 10 min, and the furnace was cooled to room temperature with fast (3 oC/s) and slow (0.3 oC/s) cooling rates. The gas mixture during cooling is the same as heating stage. The pressure was maintained at 750 Torr during whole process using advanced pressure control system (APC, MKS Instruments).'] | The Ni substrates were heated to the process temperature of 900oC and maintained for 10 min under a H2/Ar (10 and 400 sccm, respectively) atmosphere. | reasoning | [{'source': 'C:\\Users\\zenha\\OneDrive\\Documents\\PhD work\\FYP_revamp\\PDF\\Zhen-Yu Juang_paper 2.pdf'}] | TRUE
What is the purpose of plasma cleaning in graphene production using a CVD apparatus with microwave launchers and slot antennas? | ['Author:\n\nTakatoshi Yamada\n\nDoi:\n\n10.1088/0022-3727/46/6/063001\n\nMethod of producing graphene:\n\nOur CVD apparatus is equipped with four parallel microwave launchers having five slot antennas in each launcher. It has a substrate holder (400 mm × 600 mm), which enables the reciprocating motion of the substrate in order to deposit graphene on a large area with high uniformity. Graphene depositions were carried out by a two-step process. The first step was the plasma cleaning of the substrate surface, and the second step was graphene deposition. The substrates were mounted on the sample holder. The CVD chamber was evacuated using a turbo molecular pump. For plasma cleaning of the substrate a gas mixture of Ar and H2 was used, and the duration of the cleaning process was 20 min. After that, the chamber was evacuated once, and the graphene deposition process was performed using a CH4/H2/Ar plasma. Typical plasma conditions of the cleaning and deposition processes are listed as such: “ CH4/Ar/H2 flow rate (sccm) 30/20/50; Pressure (Pa) 30 ;Microwave power (kW) 16 ;Web flow rate (mm s−1) 5–10”.\n\nThe substrates used in this study were rolled Cu foils (33µm in thickness) and rolled aluminium (Al) foils (12µm in thickness). The average surface roughness of the Cu substrate measured by AFM was about 1 nm and typical domain sizes of the Cu substrate area were in the range between 100 and 400µm. For graphene deposition by thermal CVD, a high-temperature heat treatment at around 1000 ◦C before graphene deposition was important to deposit high-quality graphene since the heat treatment leads to a highly (1 1 1) oriented Cu surface and enlarges the grain size. However, such phenomena were not observed after our plasma treatment in this study. Our plasma treatment enabled us to remove the contaminations and the oxides on the substrate surface. The temperature was measured by a thermo-couple. The substrate temperature was raised up to 245 ◦C by the plasma exposure during the pretreatment. The maximum substrate temperature during the deposition of graphene was about 320 ◦C.'] | The purpose of plasma cleaning in graphene production using a CVD apparatus with microwave launchers and slot antennas is to remove contaminations and oxides on the substrate surface. | multi_context | [{'source': 'C:\\Users\\zenha\\OneDrive\\Documents\\PhD work\\FYP_revamp\\PDF\\Takatoshi Yamada.pdf'}] | TRUE
What's the process for producing reduced graphene oxide using chemical exfoliation and thermal reduction? | ['Author:\n\nHareema Saleem\n\nDoi:\n\nhttps://doi.org/10.1016/j.matchemphys.2017.10.020\n\nMethod of producing graphene:\n\n2.1. Chemical exfoliation method:\n\nOxidized the graphite flakes by chemical exfoliation method. Mixed 3 g of graphite flakes with 9:1 mixture of concentrated H2SO4/H3PO4 (360:40 ml) and 18 g of KMnO4. Stirred the mixture mechanically at 35-40oC for 4 to 5 h to produce the slightly exothermic reaction. Heated and stirred it at 50 oC for 12 h. Then cooled it to room temperature and poured 400 ml ice of distilled water and 5 ml hydrogen peroxide H2O2 in a mixture to complete the reaction. The dark pink color was converted into mustard color. Washed the mixture with 1 M HCl and distilled water till the pH of supernatant liquid reached 7\n\n2.2. Exfoliation of graphene oxide (GO):\n\nTo exfoliate the GO, sonicated the GO dispersion under normal condition for 30 min. The homogeneous brown dispersion was produced which was utilized for reduction. Dried the solution in the vacuum oven at 40 oC for 24 h 2.3. Thermal reduction of graphene oxide The GO was annealed in a Nabertherm Gmbh N17/HR-400V Muffle heating furnace at 500 oC at a heating rate of 2 oC /min for 2 h and allowed to cool in furnace till the temperature decreased till 50 ± 5 oC. The GO was completely converted into reduced graphene oxide (rGO)'] | The process for producing reduced graphene oxide using chemical exfoliation and thermal reduction involves oxidizing graphite flakes with a mixture of concentrated H2SO4/H3PO4 and KMnO4. The mixture is stirred at 35-40oC for 4 to 5 h, then heated and stirred at 50 oC for 12 h. After cooling, distilled water and hydrogen peroxide are added to complete the reaction. The mixture is washed with 1 M HCl and distilled water. To exfoliate the graphene oxide (GO), the GO dispersion is sonicated for 30 min. The solution is then dried in a vacuum oven at 40 oC for 24 h. Finally, the GO is annealed in a heating furnace at 500 oC for 2 h and allowed to cool. This process converts the GO into reduced graphene oxide (rGO). | multi_context | [{'source': 'C:\\Users\\zenha\\OneDrive\\Documents\\PhD work\\FYP_revamp\\PDF\\Hareema Saleem.pdf'}] | TRUE
What was the dose rate used in the irradiation process for producing graphene? | ['Author:\n\nLeila Shahriary\n\nDoi:\n\n10.1007/s12034-015-0889-9\n\nMethod of producing graphene:\n\nGraphene Oxide (GO) was synthesized from graphite powder using modified Hummer’s method. In brief, 1 g of graphite and 0.5 g of sodium nitrate were mixed followed by the addition of 23 ml of conc. sulphuric acid under constant stirring. After 1 h, 3 g of KMnO4 was added gradually to the above solution while keeping the temperature less than 20oC to prevent overheating and explosion. The mixture was stirred at 35 oC for 1 h and the resulting solution was diluted by adding 500 ml of water under vigorous stirring. To ensure the completion of reaction with KMnO4, the suspension was further treated with 30% H2O2 solution (5 ml). The resulting mixture was washed with HCl and H2O followed by filtration and drying, the GO sheets were thus obtained. GO (5 mg) was dispersed in 10 ml of ethanol–water (1: 1) mixture using ultrasonic bath for 30 min. The dispersion was transferred into a glass bottle fitted with a septum. The dissolved oxygen was removed by bubbling nitrogen gas for 10 min. The samples were irradiated in a 60Co gamma-ray source at a dose rate of 0.24 kGy h−1 for different doses (2.88– 14.40 kGy). The product so obtained was collected and washed with Milli-Q water and dried under vacuum. Similar procedure was adopted for other alcohols.'] | The dose rate used in the irradiation process for producing graphene was 0.24 kGy h−1. | simple | [{'source': 'C:\\Users\\zenha\\OneDrive\\Documents\\PhD work\\FYP_revamp\\PDF\\Leila Shahriary.pdf'}] | TRUE
What is the process for producing graphene using the sonochemical method, including pH adjustments and chemical addition? | ['Author:\n\nKarthikeyan Krishnamoorthy\n\nDoi:\n\nhttps://doi.org/10.1016/j.ultsonch.2012.09.007\n\nMethod of producing graphene:\n\nThe as-synthesized GO nanosheets were used as the starting precursor for the synthesis of graphene via sonochemical method. Briefly, the pH of the as exfoliated GO solution (0.2 g in 200 mL) was adjusted to reach 10 by NaOH solution followed by the addition of 2 mL of hydrazine and the entire reaction is subjected to ultrasound irradiation for 2 h. The sonication reaction was conducted without any cooling, so that a temperature of about 60 ± 5oC was reached at the end of the reaction. The experiment is performed under atmospheric conditions. The obtained graphene nanosheets was washed thoroughly with distilled water and centrifuged at 12000 rpm for 10 min in order to remove the residuals. The procedure was repeated for several times until the synthesized product becomes free from trace amount of impurities. Further, the synthesized graphene nanosheets were dried in a hot air oven and were used for further characterization. The graphene or reduced graphene oxide nanosheet synthesized by ultrasonic method is named as US-rGO.'] | The pH of the as exfoliated GO solution is adjusted to reach 10 by NaOH solution followed by the addition of 2 mL of hydrazine. | reasoning | [{'source': 'C:\\Users\\zenha\\OneDrive\\Documents\\PhD work\\FYP_revamp\\PDF\\Karthikeyan Krishnamoorthy - RGO.pdf'}] | TRUE